## Sheet1
EthAccelTouchGPS_rev04
Sat 24 Sep 2016 09:21:54 PM PDT
Eeschema 4.0.3+e1-6302~38~ubuntu14.04.1-stable
Component Count:95
Ref | Qnty | Value | Part | Part# | Unit Cost | Total Cost | Major Distributor | Minor Distributor
C11, C21, C12, C8, C16, C6, C18, C10, C1, C5, C7, | 11 | .1uF | capacitors:SM1608_0603_C | Vj0603V104ZXAPW1BC | 0.1 | 1.1 | Mouser
C13, C14, | 2 | 15pF | capacitors:SM1608_0603_C | GRM1885C1H150JA01D | 0.1 | 0.2 | Mouser
C2, C15, | 2 | 1uF | capacitors:SM1608_0603_C | GRM188R61E105KA12D | 0.1 | 0.2 | Digi-Key
C4, C3, | 2 | 16pF | capacitors:SM1608_0603_C | GRM1885C1H160JA01D | 0.1 | 0.2 | Mouser
C9, | 1 | 4.7uF | capacitors:SM1608_0603_C | C0603C475K9PACTU | 0.13 | 0.13 | Mouser
D1, | 1 | LED | led:SM1206_LED | APTR3216SGC | 0.15 | 0.15 | Mouser
FB1, | 1 | 500mA | resistors:SM0805_R | MPZ2012S601A | 0.12 | 0.12 | Mouser
H1, H2, H3, H4, | 4 | HOLE | holes:Hole_3mm |  | 0 | 0
J1 | 1 | HEADER_6X1 | connectors:HEADER_6x1 | 640456-6 | 0.27 | 0.27 | Mouser
J3, | 1 | TERMINAL_2X1 | connectors:TERMINAL_SPRING_2.54MM_2PIN_1989748 | 1989748 | 0.28 | 0.28 | Mouser
J4, J6, J5, J2, | 4 | TERMINAL_8X1 | connectors:Terminal_8x1_1814760 | 1814760 | 1.31 | 5.24 | Mouser
J7, | 1 | JUMPER_2X1 | connectors:JUMPER_2x1_SMD | M20-8770242 | 0.2 | 0.2 | Mouser
J8 | 1 | HEADER_6X1 | connectors:TERMINAL_SPRING_2.54MM_6PIN_1989780 | 1989780 | 0.77 | 0.77 | Digi-Key/Mouser
P1, P4, P6, P5, P3, P2, P7, P8, P9, P10, P11, P12, | 12 | TEST_PAD | test_pads:TEST_PAD |  | 0 | 0
Q1, | 1 | NMOSFET_GSD | transistors:SOT-23 | 68000-102HLF | 0.36 | 0.36 | Mouser
R14, | 1 | 4.7k | resistors:SM0603_R | ERJ-3EKF4701V | 0.1 | 0.1 | Digi-Key
R15, R13, R5, | 3 | 249 | resistors:SM0603_R | ERJ-2RKF2490X | 0.1 | 0.3 | Mouser/Digi-Key
R16, | 1 | 10k 1% | resistors:SM0603_R | ERJ-3EKF1001V | 0.1 | 0.1 | Digi-Key
R17, R19, R21, R23, R25, R27, R29, R31, R18, R20, R22, R24, R26, R28, R30, | 15 | 1k | resistors:SM0603_R | ERJ-3EKF1002V | 0.1 | 1.5 | Digi-Key
R33, | 1 | 10 | resistors:SM0603_R | CRCW060310R0FKEA | 0.1 | 0.1 | Digi-Key/Mouser
R34, R42, R35, R43, R32, R40, | 6 | 2.4k | resistors:SM0603_R | RC0603FR-072K4L | 0.1 | 0.6 | Digi-Key/Mouser
R37, | 1 | 1M | resistors:SM0603_R | ERJ-3EKF1004V | 0.1 | 0.1 | Digi-Key
R4, | 1 | 12.1k 1% | resistors:SM0603_R | ERJ-6ENF1212V | 0.1 | 0.1 | Mouser
R7, R6, R2, R1, R3, R8, R38, R39, R36, | 9 | 33 | resistors:SM0603_R | RC0603FR-0733RL | 0.1 | 0.9 | Digi-Key/Mouser
R9, R10, R11, R12, | 4 | 49.9 | resistors:SM0603_R | ERJ-3EKF49R9V | 0.1 | 0.4 | Digi-Key
U1, | 1 | RJ45_12_PIN | connectors:RJ45_12pin_Top | HR911105A | 0.85 | 0.85 |  | AliExpress
U2, | 1 | LAN8720A/LAN8720AI | ICs:QFN24+1 | LAN8720A | 1.49 | 1.49 | Digi-Key
U4, | 1 | PIC32MZ0512EFE064_QFN | ICs:QFN64+1H | PIC32MZ0512EFE064-I/MR | 7.86 | 7.86 | MicrochipDirect
U6, U5, U3, | 3 | RJ12 | connectors:RJ12_855135002 | 855135002 | 0.98 | 2.94 | Mouser
X1, | 1 | 25MHz | crystals:crystal_FA-20H | FA-20H 25.0000MF20X-K3 | 0.73 | 0.73 | Mouser
X2, | 1 | 24MHz | crystals:crystal_TSX3225 | TSX-3225 24.0000MF20G-AC3 | 0.51 | 0.51 | Mouser
Total | [5 empty] | 27.8