## Bill Of Materials
Qnty | Value | Ref | Part | Part Number | Digikey P/N | Price | link | Notes
1 | Battery | B1, | connectors:CR2032_Battery_Holder_BC_2003 | BC-2003-TR | BC-2003-TR-CT-ND | $0.47 | https://www.digikey.com/products/en?keywords=BC-2003-TR-CT-ND
10 | 100nF | C11, C1, C8, C3, C6, C5, C18,C15, C17, C16, | capacitors:SM1608_0603_C | GCM188R71H104KA57J | 490-8020-1-ND | $0.16 | https://www.digikey.com/products/en?keywords=490-8020-1-ND
4 | 33n | C13, C2, C9, C4, | capacitors:SM1608_0603_C | CL10B333KB8SFNC | 1276-2042-1-ND | $0.10 | https://www.digikey.com/product-detail/en/samsung-electro-mechanics/CL10B333KB8SFNC/1276-2042-1-ND/3890128
2 | 16pf | C14, C12, | capacitors:SM1608_0603_C | CL10C160JB8NNNC | 1276-2204-1-ND | $0.10 | https://www.digikey.com/product-detail/en/samsung-electro-mechanics/CL10C160JB8NNNC/1276-2204-1-ND/3890290
2 | 1uF | C7, C10, | capacitors:SM1608_0603_C | GRT188R61E105KE13D | 490-12321-1-ND | $0.20 | https://www.digikey.com/product-detail/en/murata-electronics-north-america/GRT188R61E105KE13D/490-12321-1-ND/5417022
2 | 10uF | C20,C21 | 1206 |  | 511-1473-1-ND | .44 | https://www.digikey.com/product-detail/en/rohm-semiconductor/TCA1C106M8R/511-1473-1-ND/923771
1 | 4.7uF | C19 | 608 |  | 1276-1900-1-ND | .37 | https://www.digikey.com/product-detail/en/samsung-electro-mechanics/CL10A475KA8NQNC/1276-1900-1-ND/3889986
1 | LED | D1, | led:SM1206_LED | FSM4JSMA | 450-1129-ND | $0.22 | https://www.digikey.com/product-detail/en/te-connectivity-alcoswitch-switches/FSM4JSMA/450-1129-ND/525821
1 | DC_2.1mm_3pin | J1, | connectors:2.1mm_DC_SMD | PJ-002AH-SMT-TR | CP-002AHPJCT-ND | $1.44 | https://www.digikey.com/product-detail/en/cui-inc/PJ-002AH-SMT-TR/CP-002AHPJCT-ND/669692
1 | Micro_SD_Card | J12, | connectors:microSD_Card_Receptacle_Molex_1051620001 | 1051620001 | WM14405CT-ND | $0.88 | https://www.digikey.com/products/en?keywords=WM14405CT-ND
1 | tactile_switch | J2, | switches:TACTILE_SWITCH_6x6_SMD | EG5350CT-ND | TL3305AF160QG | $0.19 | https://www.digikey.com/product-detail/en/e-switch/TL3305AF160QG/EG5350CT-ND/5816195
1 | IDC_5x2 | J3, | connectors:IDC_5x2_SMD | 3020-10-0300-00 | 1175-1621-ND | $0.48 | https://www.digikey.com/products/en?keywords=1175-1621-ND
1 | HEADER_4X1 | J4, | connectors:HEADER_4x1 | PPTC041LFBN-RC | S7002-ND | $0.45 | https://www.digikey.com/products/en?keywords=PPTC041LFBN-RC
1 | HEADER_4x2 | J5, | connectors:HEADER_4x2 | 1051620001 | WM14405CT-ND | $0.88 | https://www.digikey.com/products/en?keywords=WM14405CT-ND
6 | HEADER_2X1 | J7, J10, J6, J9, J8, J11, | connectors:HEADER_2x1 | 22284020 | WM50014-02-ND | $0.11 | https://www.digikey.com/products/en/connectors-interconnects/rectangular-connectors-headers-male-pins/314/page/1?k=breakaway%20header&stock=1&ColumnSort=1000011&nstock=1&pkeyword=breakaway%20header | alternative is to buy a single 16 pin header for $0.30 and break them apart manually: https://www.digikey.com/product-detail/en/sullins-connector-solutions/PREC016SAAN-RC/S1012EC-16-ND/2774838
1 | INDUCTOR | L1, | resistors:SM0603_R | BLM18PG471SN1D | 490-5223-1-ND | $0.10 | https://www.digikey.com/product-detail/en/murata-electronics-north-america/BLM18PG471SN1D/490-5223-1-ND/1948399
12 | NMOSFET_GSD | Q5, Q6, Q3, Q2, Q4, Q12, Q1, Q9, Q11, Q8, Q10, Q7, | transistors:SOT-23 | NX7002AK,215 | 1727-1289-1-ND | $0.16 | https://www.digikey.com/product-detail/en/nexperia-usa-inc/NX7002AK215/1727-1289-1-ND/4386095
1 | 330 | R1, | resistors:SM0603_R | CRG0603F330R | A121525CT-ND | $0.10 | https://www.digikey.com/product-detail/en/te-connectivity-passive-product/CRG0603F330R/A121525CT-ND/5246505
2 | 100k | R15, R22, | resistors:SM0603_R | RMCF0603FT100K | RMCF0603FT100KCT-ND | $0.10 | https://www.digikey.com/product-detail/en/stackpole-electronics-inc/RMCF0603FT100K/RMCF0603FT100KCT-ND/1943118
1 | 1k | R16, | resistors:SM0603_R | RMCF0603FG1K00 | RMCF0603FG1K00CT-ND | $0.10 | https://www.digikey.com/product-detail/en/stackpole-electronics-inc/RMCF0603FG1K00/RMCF0603FG1K00CT-ND/4250691
1 | 39 | R2, | resistors:SM0603_R | CRCW060339R0FKEA | 541-39.0HCT-ND | $0.10 | https://www.digikey.com/product-detail/en/vishay-dale/CRCW060339R0FKEA/541-39.0HCT-ND/1179647
7 | 4.7k | R23, R24, R17, R19, R20, R21, R18, | resistors:SM0603_R | RMCF0603FT4K70 | RMCF0603FT4K70CT-ND | $0.10 | https://www.digikey.com/product-detail/en/stackpole-electronics-inc/RMCF0603FT4K70/RMCF0603FT4K70CT-ND/1943033
3 | 27k | R26, R25, R27, | resistors:SM0603_R | RMCF0603FT27K0 | RMCF0603FT27K0CT-ND | $0.10 | https://www.digikey.com/product-detail/en/stackpole-electronics-inc/RMCF0603FT27K0/RMCF0603FT27K0CT-ND/1943083
7 | 10k | R28, R5, R4, R3, R11, R10, R9, | resistors:SM0603_R | CPF0603F10KC1 | A102203CT-ND | $0.17 | https://www.digikey.com/product-detail/en/te-connectivity-passive-product/CPF0603F10KC1/A102203CT-ND/2728180
6 | 200 | R7, R8, R6, R14, R13, R12, | resistors:SM0603_R | RMCF0603FT200R | RMCF0603FT200RCT-ND | $0.10 | https://www.digikey.com/product-detail/en/stackpole-electronics-inc/RMCF0603FT200R/RMCF0603FT200RCT-ND/1942972
1 | Rotary_Encoder_Switch | SW1, | encoders:Encoder_w_Switch | EN11-HSM1AF15 | 987-1188-ND | $1.22 | https://www.digikey.com/products/en?keywords=987-1188-ND
1 | Thermistor | T1, | resistors:SM0603_R | NCU18XH103F60RB | 490-16279-1-ND | $0.14 | https://www.digikey.com/products/en?keywords=490-16279-1-ND
1 | BAJ0BC0FP-E2 | U1, | ICs:TO-252-3_TabPin4 | BAJ0BC0FP-E2 | BAJ0BC0FP-E2CT-ND | $1.18 | https://www.digikey.com/product-detail/en/rohm-semiconductor/BAJ0BC0FP-E2/BAJ0BC0FP-E2CT-ND/3769024
1 | BME280 | U2, | ICs:LGA-8 | BME280 | 828-1063-1-ND | $7.56 | https://www.digikey.com/products/en?keywords=828-1063-1-ND
1 | SAMD20G14A-AU | U3, | ICs:TQFP48 | ATSAMD20G14A-AUT | ATSAMD20G14A-AUTCT-ND | $1.82 | https://www.digikey.com/product-detail/en/microchip-technology/ATSAMD20G14A-AUT/ATSAMD20G14A-AUTCT-ND/4431313
1 | AZ1117IH | U5, | transistors:SOT-23 | AZ1117IH-3.3TRG1 | AZ1117IH-3.3TRG1DICT-ND | $0.37 | https://www.digikey.com/product-detail/en/diodes-incorporated/AZ1117IH-3.3TRG1/AZ1117IH-3.3TRG1DICT-ND/5699682
1 | MCP7940N | U6, | ICs:SOIC-8_3.9x4.9mm_Pitch1.27mm | MCP7940N | MCP7940NT-I/SNCT-ND | $0.76 | https://www.digikey.com/product-detail/en/microchip-technology/MCP7940NT-I-SN/MCP7940NT-I-SNCT-ND/5818704
1 | 32.768 kHz | X1, | crystals:crystal_CFPX-217 | ECX-.327-CDX-1293 | XC2292CT-ND | 0.59 | https://www.digikey.com/product-detail/en/ecs-inc/ECX-.327-CDX-1293/XC2292CT-ND/6821660
1 | CR2032 battery |  |  |  |  | $4.40 | https://www.amazon.com/Energizer-2032-Battery-CR2032-Lithium/dp/B0042A9UXC/ref=sr_1_4?s=electronics&ie=UTF8&qid=1529106779&sr=1-4&keywords=cr2032
2 | 32GB microSDCard | (1 for Rasp pi project) |  |  |  | $12.19 | https://www.amazon.com/Sandisk-Ultra-Micro-UHS-I-Adapter/dp/B073JWXGNT/ref=sr_1_3?ie=UTF8&qid=1529106727&sr=8-3&keywords=32gb+sdhc+card+micro
1 | ESP8266 ESP-01 |  |  | ESP8266 ESP-01 |  | $3.19 | https://www.banggood.com/Upgraded-Version-1M-Flash-ESP8266-ESP-01-WIFI-Transceiver-Wireless-Module-p-979509.html
1 | Atmel-ICE Full Kit |  |  | ATATMEL-ICE | ATATMEL-ICE-ND | $130.00 | https://www.digikey.com/product-detail/en/microchip-technology/ATATMEL-ICE/ATATMEL-ICE-ND/4753379
1 | AC to microUSB adapter | rasp pi project |  |  |  | $9.99 | https://www.amazon.com/CanaKit-Raspberry-Supply-Adapter-Listed/dp/B00MARDJZ4 | Needs to be 5.1V or higher and 2.5A or higher or else Pi will detect under voltage and add lightning bolt to display
1 | HDMI to VGA adapter | rasp pi project |  |  |  | $7.99 | https://www.amazon.com/Moread-Gold-Plated-Projector-Chromebook-Raspberry/dp/B00SW9JI9A/ref=sr_1_3?s=wireless&ie=UTF8&qid=1529359483&sr=1-3&keywords=hdmi+to+vga